## Summary
INSTRUCTIONS
Fill out the Scorecard tabs for the buildings of interest:
1. Enter the building name
2. Choose what type of data is available: only groundwater or groundwater and subslab
3. Fill out the applicable scorecard using the yellow highligted cells
a) For each parameter, read the observed ranges and interpretation
b) Choose a score for each parameter using the drop down options
4. Fill out uncertainty score, adding one point for each scorecard parameter that is unknown
The results are pulled into this worksheet for a comparison of the buildings of interest.
RESULTS SUMMARY
Results for the buildings of interest are summarized below.
Buildings are scored from 0 to 46, with a value of 0 indicating low priority of a value of 46 indicating high priority.
Results
| Building | Name | Score | Priority Rank
| 1 | Building 1 | 29 | 1
| 2 | Building 2 | 27 | 2
| 3 | Building 3 | 19 | 3
| 4 | Building 4 | 15 | 4
| 5 | -- | -- | --
0
46
Low priority: Consider whether existing lines of evidence can justify no further VI assessment
Medium priority: Incorporate planning and conducting a vapor intrusion investigation into the overall site characterization process. Vapor intrusion results from buildings that received higher priority scores may also be helpful when making decisions about buildings with medium scores for VI potential.
High priority: Make planning and conducting the vapor intrusion investigation a high priority
Color Legend

## Building1_scorecard
BUILDING 1 SCORECARD
Step 1: Enter Building/Zone Name:
Building 1 |  |  | Color meaning:
Yellow cells = Enter data based on site information
Step 2: Indicate which type of data is available |  |  | Blue cells = Data updated automatically
A. Only groundwater |  |  | Grey cells = Not applicable for site
Step 3: Fill out appropriate scorecard
Choose the VI Prioritization Point Value for each parameter (rows 17-55)
Step 4: Fill out uncertainty score
2 | (see row 57)
FINAL SCORE: | 29
A. Only groundwater data available - Fill out this spreadsheet |  |  |  | B. Groundwater and subslab data available - Fill out this spreadsheet
Parameter | Range Observed | VI Prioritization Point Value | Interpretation | Parameter | Range Observed | VI Prioritization Point Value | Interpretation
Average Subslab Soil Gas (SSSG) Concentration N/A |  |  |  | Average Subslab Soil Gas (SSSG) Concentration | SSSG < [300 x Indoor Air (IA) VISL (chemical specific)] | 0 | Data analysis shows that concentrations above a minimum value in subslab soil gas (inflection point) are needed to observe any corresponding increase in indoor air concentrations. Revised data analysis continues to show a strong correlation between subslab concentration and indoor air concentration. In this and other studies, however, indoor air concentration does not increase proportionally to subslab concentration thus, the point score increases more slowly than subslab concentration. An empirical fit to data shows indoor air concentration increasing 2x for every 4.3x increase in subslab concentration. The subslab concentration was found to be a notably better predictor of indoor air concentration than the groundwater concentration and, thus, is more heavily weighted.
[5 empty] | [300 x IA VISL] < SSSG < [1,500 x IA VISL] | 1
[5 empty] | [1,500 x IA VISL] < SSSG < [5,000 x IA VISL] (or no information available) | 2
[5 empty] | [5,000 x IA VISL] < SSSG < 25,000 x IA VISL] | 4
[5 empty] | [25,000 x IA VISL] < SSSG < 100,000 x IA VISL] | 8
[5 empty] | SSSG > [100,000 x IA VISL] | 16
[5 empty] | Assigned score for given parameter | 2
Average Groundwater Vapor Concentration (GWVC) (Deep soil gas concentration) (Calculated Using Interpolated Groundwater Concentration Beneath Sample Zone and Henry's Law or Results of Near Slab Soil Gas Sampling >15 ft below ground surface) | GWVC < [1,000 x IA VISL] | 0 | Data analysis shows that concentrations above a minimum value in groundwater (inflection point) are needed to observe any corresponding increase in indoor air concentrations if groundwater is the source. Indoor air concentrations, however, do not rise with a 1:1 slope proportional to groundwater concentrations in this and other studies; thus, the point score increases more slowly than the groundwater concentration. An empirical fit to data shows indoor air concentration increasing 2x for every 40x increase in groundwater concentration. When a strong vadose zone source is present, subslab concentrations may be substantially higher than would be expected based on groundwater results; normally some groundwater impact would also be observed. | Average Groundwater Vapor Concentration (GWVC) (Deep soil gas concentration) (Calculated Using Interpolated Groundwater Concentration Beneath Sample Zone and Henry's Law or Results of Near Slab Soil Gas Sampling >15 ft below ground surface) | GWVC < [1,000 x IA VISL] | 0 | Data analysis shows that concentrations above a minimum value in groundwater (inflection point) are needed to observe any corresponding increase in indoor air concentrations if groundwater is the source. Indoor air concentrations, however, do not rise with a 1:1 slope proportional to groundwater concentrations in this and other studies; thus, the point score increases more slowly than the groundwater concentration. An empirical fit to data shows indoor air concentration increasing 2x for every 40x increase in groundwater concentration. When a strong vadose zone source is present, subslab concentrations may be substantially higher than would be expected based on groundwater results; normally some groundwater impact would also be observed.
| [1,000 x IA VISL (chemical specific)] < GWVC < [40,000 x IA VISL (chemical specific)] (or no information available) | 3 |  |  | [1,000 x IA VISL (chemical specific)] < GWVC < [40,000 x IA VISL (chemical specific)] (or no information available) | 1
| [40,000 x IA VISL] < GWVC < [1,500,000 x IA VISL] | 6 |  |  | [40,000 x IA VISL] < GWVC < [1,500,000 x IA VISL] | 2
| GWVC > [1,500,000 x IA VISL] | 12 |  |  | GWVC > [1,500,000 x IA VISL] | 4
| Assigned score for given parameter | 6 |  |  | Assigned score for given parameter | 2
Potential for vadose zone source near building? | Known or strongly suspected release of solvents within 200 ft of the building and fine soil type | 6 | Documented history of chlorinated solvent release at the building suggests that potential vadose zone sources close to the foundation may remain. One can assume that there is some likelihood of a release based on documented long-term, large volume use of chlorinated solvents in the building. Without a documented release, patterns of data in soil gas or groundwater suggesting a release point near the building would generally suggest a vadose zone source. While the absence of detectable chlorinated solvents in bulk soil samples is not sufficient to rule out the presence of a vapor intrusion source, the detection of chlorinated solvents in bulk soil would be a line of evidence pointing toward a vadose zone source. Cases where use of solvents was likely in small volume, or incidental, such as barracks, classroom buildings, or office/HQ facilities would generally be categorized as "No known or strongly suspected release". Data analysis shows that fine soils tend to limit the potential for natural attenuation through volatilization, leaching etc. | Potential for vadose zone source near building? | Known or strongly suspected release of solvents within 200 ft of the building and fine soil type | 8 | Documented history of chlorinated solvent release at the building suggests that potential vadose zone sources close to the foundation may remain. One can assume that there is some likelihood of a release based on documented long-term, large volume use of chlorinated solvents in the building. Without a documented release, patterns of data in soil gas or groundwater suggesting a release point near the building would generally suggest a vadose zone source. While the absence of detectable chlorinated solvents in bulk soil samples is not sufficient to rule out the presence of a vapor intrusion source, the detection of chlorinated solvents in bulk soil would be a line of evidence pointing toward a vadose zone source. Cases where use of solvents was likely in small volume, or incidental, such as barracks, classroom buildings, or office/HQ facilities would generally be categorized as "No known or strongly suspected release". Data analysis shows that fine soils tend to limit the potential for natural attenuation through volatilization, leaching etc.
| Known or strongly suspected release of solvents within 200 ft of the building and coarse soil type (or insufficient information) | 3 |  |  | Known or strongly suspected release of solvents within 200 ft of the building and coarse soil type (or insufficient information) | 4
| No known or strongly suspected releases of solvents within 200 ft of the building | 0 |  |  | No known or strongly suspected releases of solvents within 200 ft of the building | 0
| Assigned score for given parameter | 3 |  |  | Assigned score for given parameter | 4
Presence of atypical preferential pathway? (elevator shaft, tunnel, open soil visible beneath pit or wall etc.) | yes | 4 | The database analysis indicates that there is not a clear and consistent relationship between the presence of strict atypical preferential pathways and subslab concentrations in the dataset. There is insufficient evidence to conclude that strict atypical preferential pathways as a class systematically increase indoor air concentrations. Still, this does not eliminate the possibility that in some instances, strict atypical preferential pathways would contribute to higher indoor air concentrations, as was shown in other studies, including McHugh, T. and L. Beckley "Sewers and Utility Tunnels as Preferential Pathways for Volatile Organic Compound Migration Into Buildings: Risk Factors and Investigation Protocol," ESTCP Project ER-201505, November 2018. | Presence of atypical preferential pathway? (elevator shaft, tunnel, open soil visible beneath pit or wall etc.) | yes | 4 | The database analysis indicates that there is not a clear and consistent relationship between the presence of strict atypical preferential pathways and subslab concentrations in the dataset. There is insufficient evidence to conclude that strict atypical preferential pathways as a class systematically increase indoor air concentrations. Still, this does not eliminate the possibility that in some instances, strict atypical preferential pathways would contribute to higher indoor air concentrations, as was shown in other studies, including McHugh, T. and L. Beckley "Sewers and Utility Tunnels as Preferential Pathways for Volatile Organic Compound Migration Into Buildings: Risk Factors and Investigation Protocol," ESTCP Project ER-201505, November 2018.
| insufficient information | 2 |  |  | insufficient information | 2
| known to be absent | 0 |  |  | known to be absent | 0
| Assigned score for given parameter | 2 |  |  | Assigned score for given parameter | 2
Distance to Primary release point or high concentration source zone (from closest point within sample zone) | Distance < 10 ft | 12 | Data analysis shows an association between proximity to the primary release and higher subslab and indoor air concentrations. | Distance to Primary release point or high concentration source zone (from closest point within sample zone) | Distance < 10 ft | 8 | Data analysis shows an association between proximity to the primary release and higher subslab and indoor air concentrations.
| 10 ft < Distance < 30 ft | 9 |  |  | 10 ft < Distance < 30 ft | 6
| 30 ft < Distance < 100 ft | 6 |  |  | 30 ft < Distance < 100 ft | 4
| 100 ft < Distance < 200 ft | 2 |  |  | 100 ft < Distance < 200 ft | 2
| Distance >200 ft | 0 |  |  | Distance >200 ft | 0
| Assigned score for given parameter | 8 |  |  | Assigned score for given parameter | 6
Depth to impacted groundwater and soil type | <4.9 feet (1.5 meters) and Coarse soil | 4 | In the multivariate analysis of the database, the effect of depth is clearest when the coarse soil cases are analyzed separately; and in those cases, shallow depths are associated with higher indoor air concentrations. Thus the QDF limits the points contribution for shallow groundwater to coarse soils only. Fine soils are given a score of +4 regardless of depth to groundwater if the building being assessed is close to the point of suspected release. Other studies also suggest that when an intact fine soil layer is present between a groundwater-only source and the building, this layer has a protective effect. Several residential studies suggest that the depth to groundwater is significant but only provides a moderate influence except at very shallow values. In the EPA database study (2012) at the 25, 50th and 75th percentiles, the <1.5m AF (normalized indoor air concentration) is 4.6 to 9 times higher for <1.5m depth than for 1.5m-3m; the 1.5m-3m depth group is about 2 times higher than the 3-5m group; the difference at >5m is not consistent. | Depth to impacted groundwater N/A
| 4.9 to 9.8 feet (1.5 to 3 meters) and Coarse soil [or no information available on depth to groundwater] | 2
| 9.8 to 16.4 feet (3.0 to 5.0 meters) and Coarse soil | 1
| >16.4 feet (5 meters) and Coarse soil | 0
| Any depth and fine soil with potential release within 200' | 4
| Groundwater >4.9 ft (1.5 Meters) with fine soil and no potential for a release within 200' | 0
| Assigned score for given parameter | 4
Presence or absence of a centralized, properly designed engineered HVAC system. | Absent | 4 | Engineered HVAC systems were empirically shown to be associated with lower TCE indoor air concentrations. Such systems provide a designed minimum amount of fresh air ventilation and may also provide positive pressurization of indoor air vs. subslab soil gas in many areas. | Presence or absence of a centralized, properly designed engineered HVAC system. | Absent | 3 | Engineered HVAC systems were empirically shown to be associated with lower TCE indoor air concentrations. Such systems provide a designed minimum amount of fresh air ventilation and may also provide positive pressurization of indoor air vs. subslab soil gas in many areas.
| Present | 0 |  |  | Present | 0
| Assigned score for given parameter | 0 |  |  | Assigned score for given parameter | 3
Year of building's original construction | 1939-1959 | 4 | Empirical evidence suggests that 1939-1959 DoD buildings are associated with strong subslab soil gas sources. In many cases, those buildings also have favorable attenuation factors, which may limit the effect of the strong subslab sources. | Year of building's original construction | 1939-1959 | 3 | Empirical evidence suggests that 1939-1959 DoD buildings are associated with strong subslab soil gas sources. In many cases, those buildings also have favorable attenuation factors, which may limit the effect of the strong subslab sources.
| All other dates | 0 |  |  | All other dates | 0
| Assigned score for given parameter | 4 |  |  | Assigned score for given parameter | 0
Step 4: Fill out uncertainty score
Uncertainty Rating for each unknown parameter above +1
Input value between 0 and 7 --> | 2
Uncertainty Score | Uncertainty Description
0 | low
1-2 | moderate
2-4 | high
>4 | very high

## Building2_scorecard
BUILDING 2 SCORECARD
Step 1: Enter Building/Zone Name
Building 2 |  |  | Color meaning:
Yellow cells = Enter data based on site information
Step 2: Indicate which type of data is available |  |  | Blue cells = Data updated automatically
B. Groundwater and subslab |  |  | Grey cells = Not applicable for site
Step 3: Fill out appropriate scorecard
Choose the VI Prioritization Point Value for each parameter (rows 17-55)
Step 4: Fill out uncertainty score
1 | (see row 57)
FINAL SCORE: | 27
A. Only groundwater data available - Fill out this spreadsheet |  |  |  | B. Groundwater and subslab data available - Fill out this spreadsheet
Parameter | Range Observed | VI Prioritization Point Value | Interpretation | Parameter | Range Observed | VI Prioritization Point Value | Interpretation
Average Subslab Soil Gas (SSSG) Concentration N/A |  |  |  | Average Subslab Soil Gas (SSSG) Concentration | SSSG < [300 x Indoor Air (IA) VISL (chemical specific)] | 0 | Data analysis shows that concentrations above a minimum value in subslab soil gas (inflection point) are needed to observe any corresponding increase in indoor air concentrations. Revised data analysis continues to show a strong correlation between subslab concentration and indoor air concentration. In this and other studies, however, indoor air concentration does not increase proportionally to subslab concentration thus, the point score increases more slowly than subslab concentration. An empirical fit to data shows indoor air concentration increasing 2x for every 4.3x increase in subslab concentration. The subslab concentration was found to be a notably better predictor of indoor air concentration than the groundwater concentration and, thus, is more heavily weighted.
[5 empty] | [300 x IA VISL] < SSSG < [1,500 x IA VISL] | 1
[5 empty] | [1,500 x IA VISL] < SSSG < [5,000 x IA VISL] (or no information available) | 2
[5 empty] | [5,000 x IA VISL] < SSSG < 25,000 x IA VISL] | 4
[5 empty] | [25,000 x IA VISL] < SSSG < 100,000 x IA VISL] | 8
[5 empty] | SSSG > [100,000 x IA VISL] | 16
[5 empty] | Assigned score for given parameter | 8
Average Groundwater Vapor Concentration (GWVC) (Deep soil gas concentration) (Calculated Using Interpolated Groundwater Concentration Beneath Sample Zone and Henry's Law or Results of Near Slab Soil Gas Sampling >15 ft below ground surface) | GWVC < [1,000 x IA VISL] | 0 | Data analysis shows that concentrations above a minimum value in groundwater (inflection point) are needed to observe any corresponding increase in indoor air concentrations if groundwater is the source. Indoor air concentrations, however, do not rise with a 1:1 slope proportional to groundwater concentrations in this and other studies; thus, the point score increases more slowly than the groundwater concentration. An empirical fit to data shows indoor air concentration increasing 2x for every 40x increase in groundwater concentration. When a strong vadose zone source is present, subslab concentrations may be substantially higher than would be expected based on groundwater results; normally some groundwater impact would also be observed. | Average Groundwater Vapor Concentration (GWVC) (Deep soil gas concentration) (Calculated Using Interpolated Groundwater Concentration Beneath Sample Zone and Henry's Law or Results of Near Slab Soil Gas Sampling >15 ft below ground surface) | GWVC < [1,000 x IA VISL] | 0 | Data analysis shows that concentrations above a minimum value in groundwater (inflection point) are needed to observe any corresponding increase in indoor air concentrations if groundwater is the source. Indoor air concentrations, however, do not rise with a 1:1 slope proportional to groundwater concentrations in this and other studies; thus, the point score increases more slowly than the groundwater concentration. An empirical fit to data shows indoor air concentration increasing 2x for every 40x increase in groundwater concentration. When a strong vadose zone source is present, subslab concentrations may be substantially higher than would be expected based on groundwater results; normally some groundwater impact would also be observed.
| [1,000 x IA VISL (chemical specific)] < GWVC < [40,000 x IA VISL (chemical specific)] (or no information available) | 3 |  |  | [1,000 x IA VISL (chemical specific)] < GWVC < [40,000 x IA VISL (chemical specific)] (or no information available) | 1
| [40,000 x IA VISL] < GWVC < [1,500,000 x IA VISL] | 6 |  |  | [40,000 x IA VISL] < GWVC < [1,500,000 x IA VISL] | 2
| GWVC > [1,500,000 x IA VISL] | 12 |  |  | GWVC > [1,500,000 x IA VISL] | 4
| Assigned score for given parameter | 8 |  |  | Assigned score for given parameter | 2
Potential for vadose zone source near building? | Known or strongly suspected release of solvents within 200 ft of the building and fine soil type | 6 | Documented history of chlorinated solvent release at the building suggests that potential vadose zone sources close to the foundation may remain. One can assume that there is some likelihood of a release based on documented long-term, large volume use of chlorinated solvents in the building. Without a documented release, patterns of data in soil gas or groundwater suggesting a release point near the building would generally suggest a vadose zone source. While the absence of detectable chlorinated solvents in bulk soil samples is not sufficient to rule out the presence of a vapor intrusion source, the detection of chlorinated solvents in bulk soil would be a line of evidence pointing toward a vadose zone source. Cases where use of solvents was likely in small volume, or incidental, such as barracks, classroom buildings, or office/HQ facilities would generally be categorized as "No known or strongly suspected release". Data analysis shows that fine soils tend to limit the potential for natural attenuation through volatilization, leaching etc. | Potential for vadose zone source near building? | Known or strongly suspected release of solvents within 200 ft of the building and fine soil type | 8 | Documented history of chlorinated solvent release at the building suggests that potential vadose zone sources close to the foundation may remain. One can assume that there is some likelihood of a release based on documented long-term, large volume use of chlorinated solvents in the building. Without a documented release, patterns of data in soil gas or groundwater suggesting a release point near the building would generally suggest a vadose zone source. While the absence of detectable chlorinated solvents in bulk soil samples is not sufficient to rule out the presence of a vapor intrusion source, the detection of chlorinated solvents in bulk soil would be a line of evidence pointing toward a vadose zone source. Cases where use of solvents was likely in small volume, or incidental, such as barracks, classroom buildings, or office/HQ facilities would generally be categorized as "No known or strongly suspected release". Data analysis shows that fine soils tend to limit the potential for natural attenuation through volatilization, leaching etc.
| Known or strongly suspected release of solvents within 200 ft of the building and coarse soil type (or insufficient information) | 3 |  |  | Known or strongly suspected release of solvents within 200 ft of the building and coarse soil type (or insufficient information) | 4
| No known or strongly suspected releases of solvents within 200 ft of the building | 0 |  |  | No known or strongly suspected releases of solvents within 200 ft of the building | 0
| Assigned score for given parameter | 3 |  |  | Assigned score for given parameter | 4
Presence of atypical preferential pathway? (elevator shaft, tunnel, open soil visible beneath pit or wall etc.) | yes | 4 | The database analysis indicates that there is not a clear and consistent relationship between the presence of strict atypical preferential pathways and subslab concentrations in the dataset. There is insufficient evidence to conclude that strict atypical preferential pathways as a class systematically increase indoor air concentrations. Still, this does not eliminate the possibility that in some instances, strict atypical preferential pathways would contribute to higher indoor air concentrations, as was shown in other studies, including McHugh, T. and L. Beckley "Sewers and Utility Tunnels as Preferential Pathways for Volatile Organic Compound Migration Into Buildings: Risk Factors and Investigation Protocol," ESTCP Project ER-201505, November 2018. | Presence of atypical preferential pathway? (elevator shaft, tunnel, open soil visible beneath pit or wall etc.) | yes | 4 | The database analysis indicates that there is not a clear and consistent relationship between the presence of strict atypical preferential pathways and subslab concentrations in the dataset. There is insufficient evidence to conclude that strict atypical preferential pathways as a class systematically increase indoor air concentrations. Still, this does not eliminate the possibility that in some instances, strict atypical preferential pathways would contribute to higher indoor air concentrations, as was shown in other studies, including McHugh, T. and L. Beckley "Sewers and Utility Tunnels as Preferential Pathways for Volatile Organic Compound Migration Into Buildings: Risk Factors and Investigation Protocol," ESTCP Project ER-201505, November 2018.
| insufficient information | 2 |  |  | insufficient information | 2
| known to be absent | 0 |  |  | known to be absent | 0
| Assigned score for given parameter | 2 |  |  | Assigned score for given parameter | 2
Distance to Primary release point or high concentration source zone (from closest point within sample zone) | Distance < 10 ft | 12 | Data analysis shows an association between proximity to the primary release and higher subslab and indoor air concentrations. | Distance to Primary release point or high concentration source zone (from closest point within sample zone) | Distance < 10 ft | 8 | Data analysis shows an association between proximity to the primary release and higher subslab and indoor air concentrations.
| 10 ft < Distance < 30 ft | 9 |  |  | 10 ft < Distance < 30 ft | 6
| 30 ft < Distance < 100 ft | 6 |  |  | 30 ft < Distance < 100 ft | 4
| 100 ft < Distance < 200 ft | 2 |  |  | 100 ft < Distance < 200 ft | 2
| Distance >200 ft | 0 |  |  | Distance >200 ft | 0
| Assigned score for given parameter | 6 |  |  | Assigned score for given parameter | 4
Depth to impacted groundwater | <4.9 feet (1.5 meters) and Coarse soil | 4 | In the multivariate analysis of the database, the effect of depth is clearest when the coarse soil cases are analyzed separately; and in those cases, shallow depths are associated with higher indoor air concentrations. Thus the QDF limits the points contribution for shallow groundwater to coarse soils only. Fine soils are given a score of +4 regardless of depth to groundwater if the building being assessed is close to the point of suspected release. Other studies also suggest that when an intact fine soil layer is present between a groundwater-only source and the building, this layer has a protective effect. Several residential studies suggest that the depth to groundwater is significant but only provides a moderate influence except at very shallow values. In the EPA database study (2012) at the 25, 50th and 75th percentiles, the <1.5m AF (normalized indoor air concentration) is 4.6 to 9 times higher for <1.5m depth than for 1.5m-3m; the 1.5m-3m depth group is about 2 times higher than the 3-5m group; the difference at >5m is not consistent. | Depth to impacted groundwater N/A
| 4.9 to 9.8 feet (1.5 to 3 meters) and Coarse soil [or no information available on depth to groundwater] | 2
| 9.8 to 16.4 feet (3.0 to 5.0 meters) and Coarse soil | 1
| >16.4 feet (5 meters) and Coarse soil | 0
| Any depth and fine soil with potential release within 200' | 4
| Groundwater >4.9 ft (1.5 Meters) with fine soil and no potential for a release within 200' | 0
| Assigned score for given parameter | 4
Presence or absence of a centralized, properly designed engineered HVAC system. | Absent | 4 | Engineered HVAC systems were empirically shown to be associated with lower TCE indoor air concentrations. Such systems provide a designed minimum amount of fresh air ventilation and may also provide positive pressurization of indoor air vs. subslab soil gas in many areas. | Presence or absence of a centralized, properly designed engineered HVAC system. | Absent | 3 | Engineered HVAC systems were empirically shown to be associated with lower TCE indoor air concentrations. Such systems provide a designed minimum amount of fresh air ventilation and may also provide positive pressurization of indoor air vs. subslab soil gas in many areas.
| Present | 0 |  |  | Present | 0
| Assigned score for given parameter | 4 |  |  | Assigned score for given parameter | 3
Year of building's original construction | 1939-1959 | 4 | Empirical evidence suggests that 1939-1959 DoD buildings are associated with strong subslab soil gas sources. In many cases, those buildings also have favorable attenuation factors, which may limit the effect of the strong subslab sources. | Year of building's original construction | 1939-1959 | 3 | Empirical evidence suggests that 1939-1959 DoD buildings are associated with strong subslab soil gas sources. In many cases, those buildings also have favorable attenuation factors, which may limit the effect of the strong subslab sources.
| All other dates | 0 |  |  | All other dates | 0
| Assigned score for given parameter | 0 |  |  | Assigned score for given parameter | 3
Step 4: Fill out uncertainty score
Uncertainty Rating for each unknown parameter above +1
Input value between 0 and 7 --> | 1
Uncertainty Score | Uncertainty Description
0 | low
1-2 | moderate
2-4 | high
>4 | very high

## Building3_scorecard
BUILDING 3 SCORECARD
Step 1: Enter Building/Zone Name
Building 3 |  |  | Color meaning:
Yellow cells = Enter data based on site information
Step 2: Indicate which type of data is available |  |  | Blue cells = Data updated automatically
A. Only groundwater |  |  | Grey cells = Not applicable for site
Step 3: Fill out appropriate scorecard
Choose the VI Prioritization Point Value for each parameter (rows 17-55)
Step 4: Fill out uncertainty score
1 | (see row 57)
FINAL SCORE: | 19
A. Only groundwater data available - Fill out this spreadsheet |  |  |  | B. Groundwater and subslab data available - Fill out this spreadsheet
Parameter | Range Observed | VI Prioritization Point Value | Interpretation | Parameter | Range Observed | VI Prioritization Point Value | Interpretation
Average Subslab Soil Gas (SSSG) Concentration N/A |  |  |  | Average Subslab Soil Gas (SSSG) Concentration | SSSG < [300 x Indoor Air (IA) VISL (chemical specific)] | 0 | Data analysis shows that concentrations above a minimum value in subslab soil gas (inflection point) are needed to observe any corresponding increase in indoor air concentrations. Revised data analysis continues to show a strong correlation between subslab concentration and indoor air concentration. In this and other studies, however, indoor air concentration does not increase proportionally to subslab concentration thus, the point score increases more slowly than subslab concentration. An empirical fit to data shows indoor air concentration increasing 2x for every 4.3x increase in subslab concentration. The subslab concentration was found to be a notably better predictor of indoor air concentration than the groundwater concentration and, thus, is more heavily weighted.
[5 empty] | [300 x IA VISL] < SSSG < [1,500 x IA VISL] | 1
[5 empty] | [1,500 x IA VISL] < SSSG < [5,000 x IA VISL] (or no information available) | 2
[5 empty] | [5,000 x IA VISL] < SSSG < 25,000 x IA VISL] | 4
[5 empty] | [25,000 x IA VISL] < SSSG < 100,000 x IA VISL] | 8
[5 empty] | SSSG > [100,000 x IA VISL] | 16
[5 empty] | Assigned score for given parameter | 4
Average Groundwater Vapor Concentration (GWVC) (Deep soil gas concentration) (Calculated Using Interpolated Groundwater Concentration Beneath Sample Zone and Henry's Law or Results of Near Slab Soil Gas Sampling >15 ft below ground surface) | GWVC < [1,000 x IA VISL] | 0 | Data analysis shows that concentrations above a minimum value in groundwater (inflection point) are needed to observe any corresponding increase in indoor air concentrations if groundwater is the source. Indoor air concentrations, however, do not rise with a 1:1 slope proportional to groundwater concentrations in this and other studies; thus, the point score increases more slowly than the groundwater concentration. An empirical fit to data shows indoor air concentration increasing 2x for every 40x increase in groundwater concentration. When a strong vadose zone source is present, subslab concentrations may be substantially higher than would be expected based on groundwater results; normally some groundwater impact would also be observed. | Average Groundwater Vapor Concentration (GWVC) (Deep soil gas concentration) (Calculated Using Interpolated Groundwater Concentration Beneath Sample Zone and Henry's Law or Results of Near Slab Soil Gas Sampling >15 ft below ground surface) | GWVC < [1,000 x IA VISL] | 0 | Data analysis shows that concentrations above a minimum value in groundwater (inflection point) are needed to observe any corresponding increase in indoor air concentrations if groundwater is the source. Indoor air concentrations, however, do not rise with a 1:1 slope proportional to groundwater concentrations in this and other studies; thus, the point score increases more slowly than the groundwater concentration. An empirical fit to data shows indoor air concentration increasing 2x for every 40x increase in groundwater concentration. When a strong vadose zone source is present, subslab concentrations may be substantially higher than would be expected based on groundwater results; normally some groundwater impact would also be observed.
| [1,000 x IA VISL (chemical specific)] < GWVC < [40,000 x IA VISL (chemical specific)] (or no information available) | 3 |  |  | [1,000 x IA VISL (chemical specific)] < GWVC < [40,000 x IA VISL (chemical specific)] (or no information available) | 1
| [40,000 x IA VISL] < GWVC < [1,500,000 x IA VISL] | 6 |  |  | [40,000 x IA VISL] < GWVC < [1,500,000 x IA VISL] | 2
| GWVC > [1,500,000 x IA VISL] | 12 |  |  | GWVC > [1,500,000 x IA VISL] | 4
| Assigned score for given parameter | 2 |  |  | Assigned score for given parameter | 2
Potential for vadose zone source near building? | Known or strongly suspected release of solvents within 200 ft of the building and fine soil type | 6 | Documented history of chlorinated solvent release at the building suggests that potential vadose zone sources close to the foundation may remain. One can assume that there is some likelihood of a release based on documented long-term, large volume use of chlorinated solvents in the building. Without a documented release, patterns of data in soil gas or groundwater suggesting a release point near the building would generally suggest a vadose zone source. While the absence of detectable chlorinated solvents in bulk soil samples is not sufficient to rule out the presence of a vapor intrusion source, the detection of chlorinated solvents in bulk soil would be a line of evidence pointing toward a vadose zone source. Cases where use of solvents was likely in small volume, or incidental, such as barracks, classroom buildings, or office/HQ facilities would generally be categorized as "No known or strongly suspected release". Data analysis shows that fine soils tend to limit the potential for natural attenuation through volatilization, leaching etc. | Potential for vadose zone source near building? | Known or strongly suspected release of solvents within 200 ft of the building and fine soil type | 8 | Documented history of chlorinated solvent release at the building suggests that potential vadose zone sources close to the foundation may remain. One can assume that there is some likelihood of a release based on documented long-term, large volume use of chlorinated solvents in the building. Without a documented release, patterns of data in soil gas or groundwater suggesting a release point near the building would generally suggest a vadose zone source. While the absence of detectable chlorinated solvents in bulk soil samples is not sufficient to rule out the presence of a vapor intrusion source, the detection of chlorinated solvents in bulk soil would be a line of evidence pointing toward a vadose zone source. Cases where use of solvents was likely in small volume, or incidental, such as barracks, classroom buildings, or office/HQ facilities would generally be categorized as "No known or strongly suspected release". Data analysis shows that fine soils tend to limit the potential for natural attenuation through volatilization, leaching etc.
| Known or strongly suspected release of solvents within 200 ft of the building and coarse soil type (or insufficient information) | 3 |  |  | Known or strongly suspected release of solvents within 200 ft of the building and coarse soil type (or insufficient information) | 4
| No known or strongly suspected releases of solvents within 200 ft of the building | 0 |  |  | No known or strongly suspected releases of solvents within 200 ft of the building | 0
| Assigned score for given parameter | 3 |  |  | Assigned score for given parameter | 2
Presence of atypical preferential pathway? (elevator shaft, tunnel, open soil visible beneath pit or wall etc.) | yes | 4 | The database analysis indicates that there is not a clear and consistent relationship between the presence of strict atypical preferential pathways and subslab concentrations in the dataset. There is insufficient evidence to conclude that strict atypical preferential pathways as a class systematically increase indoor air concentrations. Still, this does not eliminate the possibility that in some instances, strict atypical preferential pathways would contribute to higher indoor air concentrations, as was shown in other studies, including McHugh, T. and L. Beckley "Sewers and Utility Tunnels as Preferential Pathways for Volatile Organic Compound Migration Into Buildings: Risk Factors and Investigation Protocol," ESTCP Project ER-201505, November 2018. | Presence of atypical preferential pathway? (elevator shaft, tunnel, open soil visible beneath pit or wall etc.) | yes | 4 | The database analysis indicates that there is not a clear and consistent relationship between the presence of strict atypical preferential pathways and subslab concentrations in the dataset. There is insufficient evidence to conclude that strict atypical preferential pathways as a class systematically increase indoor air concentrations. Still, this does not eliminate the possibility that in some instances, strict atypical preferential pathways would contribute to higher indoor air concentrations, as was shown in other studies, including McHugh, T. and L. Beckley "Sewers and Utility Tunnels as Preferential Pathways for Volatile Organic Compound Migration Into Buildings: Risk Factors and Investigation Protocol," ESTCP Project ER-201505, November 2018.
| insufficient information | 2 |  |  | insufficient information | 2
| known to be absent | 0 |  |  | known to be absent | 0
| Assigned score for given parameter | 3 |  |  | Assigned score for given parameter | 2
Distance to Primary release point or high concentration source zone (from closest point within sample zone) | Distance < 10 ft | 12 | Data analysis shows an association between proximity to the primary release and higher subslab and indoor air concentrations. | Distance to Primary release point or high concentration source zone (from closest point within sample zone) | Distance < 10 ft | 8 | Data analysis shows an association between proximity to the primary release and higher subslab and indoor air concentrations.
| 10 ft < Distance < 30 ft | 9 |  |  | 10 ft < Distance < 30 ft | 6
| 30 ft < Distance < 100 ft | 6 |  |  | 30 ft < Distance < 100 ft | 4
| 100 ft < Distance < 200 ft | 2 |  |  | 100 ft < Distance < 200 ft | 2
| Distance >200 ft | 0 |  |  | Distance >200 ft | 0
| Assigned score for given parameter | 2 |  |  | Assigned score for given parameter | 4
Depth to impacted groundwater | <4.9 feet (1.5 meters) and Coarse soil | 4 | In the multivariate analysis of the database, the effect of depth is clearest when the coarse soil cases are analyzed separately; and in those cases, shallow depths are associated with higher indoor air concentrations. Thus the QDF limits the points contribution for shallow groundwater to coarse soils only. Fine soils are given a score of +4 regardless of depth to groundwater if the building being assessed is close to the point of suspected release. Other studies also suggest that when an intact fine soil layer is present between a groundwater-only source and the building, this layer has a protective effect. Several residential studies suggest that the depth to groundwater is significant but only provides a moderate influence except at very shallow values. In the EPA database study (2012) at the 25, 50th and 75th percentiles, the <1.5m AF (normalized indoor air concentration) is 4.6 to 9 times higher for <1.5m depth than for 1.5m-3m; the 1.5m-3m depth group is about 2 times higher than the 3-5m group; the difference at >5m is not consistent. | Depth to impacted groundwater N/A
| 4.9 to 9.8 feet (1.5 to 3 meters) and Coarse soil [or no information available on depth to groundwater] | 2
| 9.8 to 16.4 feet (3.0 to 5.0 meters) and Coarse soil | 1
| >16.4 feet (5 meters) and Coarse soil | 0
| Any depth and fine soil with potential release within 200' | 4
| Groundwater >4.9 ft (1.5 Meters) with fine soil and no potential for a release within 200' | 0
| Assigned score for given parameter | 0
Presence or absence of a centralized, properly designed engineered HVAC system. | Absent | 4 | Engineered HVAC systems were empirically shown to be associated with lower TCE indoor air concentrations. Such systems provide a designed minimum amount of fresh air ventilation and may also provide positive pressurization of indoor air vs. subslab soil gas in many areas. | Presence or absence of a centralized, properly designed engineered HVAC system. | Absent | 3 | Engineered HVAC systems were empirically shown to be associated with lower TCE indoor air concentrations. Such systems provide a designed minimum amount of fresh air ventilation and may also provide positive pressurization of indoor air vs. subslab soil gas in many areas.
| Present | 0 |  |  | Present | 0
| Assigned score for given parameter | 4 |  |  | Assigned score for given parameter | 3
Year of building's original construction | 1939-1959 | 4 | Empirical evidence suggests that 1939-1959 DoD buildings are associated with strong subslab soil gas sources. In many cases, those buildings also have favorable attenuation factors, which may limit the effect of the strong subslab sources. | Year of building's original construction | 1939-1959 | 3 | Empirical evidence suggests that 1939-1959 DoD buildings are associated with strong subslab soil gas sources. In many cases, those buildings also have favorable attenuation factors, which may limit the effect of the strong subslab sources.
| All other dates | 0 |  |  | All other dates | 0
| Assigned score for given parameter | 4 |  |  | Assigned score for given parameter | 3
Step 4: Fill out uncertainty score
Uncertainty Rating for each unknown parameter above +1
Input value between 0 and 7 --> | 1
Uncertainty Score | Uncertainty Description
0 | low
1-2 | moderate
2-4 | high
>4 | very high

## Building4_scorecard
BUILDING 4 SCORECARD
Step 1: Enter Building/Zone Name
Building 4 |  |  | Color meaning:
Yellow cells = Enter data based on site information
Step 2: Indicate which type of data is available |  |  | Blue cells = Data updated automatically
A. Only groundwater |  |  | Grey cells = Not applicable for site
Step 3: Fill out appropriate scorecard
Choose the VI Prioritization Point Value for each parameter (rows 17-55)
Step 4: Fill out uncertainty score
0 | (see row 57)
FINAL SCORE: | 15
A. Only groundwater data available - Fill out this spreadsheet |  |  |  | B. Groundwater and subslab data available - Fill out this spreadsheet
Parameter | Range Observed | VI Prioritization Point Value | Interpretation | Parameter | Range Observed | VI Prioritization Point Value | Interpretation
Average Subslab Soil Gas (SSSG) Concentration N/A |  |  |  | Average Subslab Soil Gas (SSSG) Concentration | SSSG < [300 x Indoor Air (IA) VISL (chemical specific)] | 0 | Data analysis shows that concentrations above a minimum value in subslab soil gas (inflection point) are needed to observe any corresponding increase in indoor air concentrations. Revised data analysis continues to show a strong correlation between subslab concentration and indoor air concentration. In this and other studies, however, indoor air concentration does not increase proportionally to subslab concentration thus, the point score increases more slowly than subslab concentration. An empirical fit to data shows indoor air concentration increasing 2x for every 4.3x increase in subslab concentration. The subslab concentration was found to be a notably better predictor of indoor air concentration than the groundwater concentration and, thus, is more heavily weighted.
[5 empty] | [300 x IA VISL] < SSSG < [1,500 x IA VISL] | 1
[5 empty] | [1,500 x IA VISL] < SSSG < [5,000 x IA VISL] (or no information available) | 2
[5 empty] | [5,000 x IA VISL] < SSSG < 25,000 x IA VISL] | 4
[5 empty] | [25,000 x IA VISL] < SSSG < 100,000 x IA VISL] | 8
[5 empty] | SSSG > [100,000 x IA VISL] | 16
[5 empty] | Assigned score for given parameter | 2
Average Groundwater Vapor Concentration (GWVC) (Deep soil gas concentration) (Calculated Using Interpolated Groundwater Concentration Beneath Sample Zone and Henry's Law or Results of Near Slab Soil Gas Sampling >15 ft below ground surface) | GWVC < [1,000 x IA VISL] | 0 | Data analysis shows that concentrations above a minimum value in groundwater (inflection point) are needed to observe any corresponding increase in indoor air concentrations if groundwater is the source. Indoor air concentrations, however, do not rise with a 1:1 slope proportional to groundwater concentrations in this and other studies; thus, the point score increases more slowly than the groundwater concentration. An empirical fit to data shows indoor air concentration increasing 2x for every 40x increase in groundwater concentration. When a strong vadose zone source is present, subslab concentrations may be substantially higher than would be expected based on groundwater results; normally some groundwater impact would also be observed. | Average Groundwater Vapor Concentration (GWVC) (Deep soil gas concentration) (Calculated Using Interpolated Groundwater Concentration Beneath Sample Zone and Henry's Law or Results of Near Slab Soil Gas Sampling >15 ft below ground surface) | GWVC < [1,000 x IA VISL] | 0 | Data analysis shows that concentrations above a minimum value in groundwater (inflection point) are needed to observe any corresponding increase in indoor air concentrations if groundwater is the source. Indoor air concentrations, however, do not rise with a 1:1 slope proportional to groundwater concentrations in this and other studies; thus, the point score increases more slowly than the groundwater concentration. An empirical fit to data shows indoor air concentration increasing 2x for every 40x increase in groundwater concentration. When a strong vadose zone source is present, subslab concentrations may be substantially higher than would be expected based on groundwater results; normally some groundwater impact would also be observed.
| [1,000 x IA VISL (chemical specific)] < GWVC < [40,000 x IA VISL (chemical specific)] (or no information available) | 3 |  |  | [1,000 x IA VISL (chemical specific)] < GWVC < [40,000 x IA VISL (chemical specific)] (or no information available) | 1
| [40,000 x IA VISL] < GWVC < [1,500,000 x IA VISL] | 6 |  |  | [40,000 x IA VISL] < GWVC < [1,500,000 x IA VISL] | 2
| GWVC > [1,500,000 x IA VISL] | 12 |  |  | GWVC > [1,500,000 x IA VISL] | 4
| Assigned score for given parameter | 2 |  |  | Assigned score for given parameter | 2
Potential for vadose zone source near building? | Known or strongly suspected release of solvents within 200 ft of the building and fine soil type | 6 | Documented history of chlorinated solvent release at the building suggests that potential vadose zone sources close to the foundation may remain. One can assume that there is some likelihood of a release based on documented long-term, large volume use of chlorinated solvents in the building. Without a documented release, patterns of data in soil gas or groundwater suggesting a release point near the building would generally suggest a vadose zone source. While the absence of detectable chlorinated solvents in bulk soil samples is not sufficient to rule out the presence of a vapor intrusion source, the detection of chlorinated solvents in bulk soil would be a line of evidence pointing toward a vadose zone source. Cases where use of solvents was likely in small volume, or incidental, such as barracks, classroom buildings, or office/HQ facilities would generally be categorized as "No known or strongly suspected release". Data analysis shows that fine soils tend to limit the potential for natural attenuation through volatilization, leaching etc. | Potential for vadose zone source near building? | Known or strongly suspected release of solvents within 200 ft of the building and fine soil type | 8 | Documented history of chlorinated solvent release at the building suggests that potential vadose zone sources close to the foundation may remain. One can assume that there is some likelihood of a release based on documented long-term, large volume use of chlorinated solvents in the building. Without a documented release, patterns of data in soil gas or groundwater suggesting a release point near the building would generally suggest a vadose zone source. While the absence of detectable chlorinated solvents in bulk soil samples is not sufficient to rule out the presence of a vapor intrusion source, the detection of chlorinated solvents in bulk soil would be a line of evidence pointing toward a vadose zone source. Cases where use of solvents was likely in small volume, or incidental, such as barracks, classroom buildings, or office/HQ facilities would generally be categorized as "No known or strongly suspected release". Data analysis shows that fine soils tend to limit the potential for natural attenuation through volatilization, leaching etc.
| Known or strongly suspected release of solvents within 200 ft of the building and coarse soil type (or insufficient information) | 3 |  |  | Known or strongly suspected release of solvents within 200 ft of the building and coarse soil type (or insufficient information) | 4
| No known or strongly suspected releases of solvents within 200 ft of the building | 0 |  |  | No known or strongly suspected releases of solvents within 200 ft of the building | 0
| Assigned score for given parameter | 0 |  |  | Assigned score for given parameter | 2
Presence of atypical preferential pathway? (elevator shaft, tunnel, open soil visible beneath pit or wall etc.) | yes | 4 | The database analysis indicates that there is not a clear and consistent relationship between the presence of strict atypical preferential pathways and subslab concentrations in the dataset. There is insufficient evidence to conclude that strict atypical preferential pathways as a class systematically increase indoor air concentrations. Still, this does not eliminate the possibility that in some instances, strict atypical preferential pathways would contribute to higher indoor air concentrations, as was shown in other studies, including McHugh, T. and L. Beckley "Sewers and Utility Tunnels as Preferential Pathways for Volatile Organic Compound Migration Into Buildings: Risk Factors and Investigation Protocol," ESTCP Project ER-201505, November 2018. | Presence of atypical preferential pathway? (elevator shaft, tunnel, open soil visible beneath pit or wall etc.) | yes | 4 | The database analysis indicates that there is not a clear and consistent relationship between the presence of strict atypical preferential pathways and subslab concentrations in the dataset. There is insufficient evidence to conclude that strict atypical preferential pathways as a class systematically increase indoor air concentrations. Still, this does not eliminate the possibility that in some instances, strict atypical preferential pathways would contribute to higher indoor air concentrations, as was shown in other studies, including McHugh, T. and L. Beckley "Sewers and Utility Tunnels as Preferential Pathways for Volatile Organic Compound Migration Into Buildings: Risk Factors and Investigation Protocol," ESTCP Project ER-201505, November 2018.
| insufficient information | 2 |  |  | insufficient information | 2
| known to be absent | 0 |  |  | known to be absent | 0
| Assigned score for given parameter | 3 |  |  | Assigned score for given parameter | 2
Distance to Primary release point or high concentration source zone (from closest point within sample zone) | Distance < 10 ft | 12 | Data analysis shows an association between proximity to the primary release and higher subslab and indoor air concentrations. | Distance to Primary release point or high concentration source zone (from closest point within sample zone) | Distance < 10 ft | 8 | Data analysis shows an association between proximity to the primary release and higher subslab and indoor air concentrations.
| 10 ft < Distance < 30 ft | 9 |  |  | 10 ft < Distance < 30 ft | 6
| 30 ft < Distance < 100 ft | 6 |  |  | 30 ft < Distance < 100 ft | 4
| 100 ft < Distance < 200 ft | 2 |  |  | 100 ft < Distance < 200 ft | 2
| Distance >200 ft | 0 |  |  | Distance >200 ft | 0
| Assigned score for given parameter | 2 |  |  | Assigned score for given parameter | 4
Depth to impacted groundwater | <4.9 feet (1.5 meters) and Coarse soil | 4 | In the multivariate analysis of the database, the effect of depth is clearest when the coarse soil cases are analyzed separately; and in those cases, shallow depths are associated with higher indoor air concentrations. Thus the QDF limits the points contribution for shallow groundwater to coarse soils only. Fine soils are given a score of +4 regardless of depth to groundwater if the building being assessed is close to the point of suspected release. Other studies also suggest that when an intact fine soil layer is present between a groundwater-only source and the building, this layer has a protective effect. Several residential studies suggest that the depth to groundwater is significant but only provides a moderate influence except at very shallow values. In the EPA database study (2012) at the 25, 50th and 75th percentiles, the <1.5m AF (normalized indoor air concentration) is 4.6 to 9 times higher for <1.5m depth than for 1.5m-3m; the 1.5m-3m depth group is about 2 times higher than the 3-5m group; the difference at >5m is not consistent. | Depth to impacted groundwater N/A
| 4.9 to 9.8 feet (1.5 to 3 meters) and Coarse soil [or no information available on depth to groundwater] | 2
| 9.8 to 16.4 feet (3.0 to 5.0 meters) and Coarse soil | 1
| >16.4 feet (5 meters) and Coarse soil | 0
| Any depth and fine soil with potential release within 200' | 4
| Groundwater >4.9 ft (1.5 Meters) with fine soil and no potential for a release within 200' | 0
| Assigned score for given parameter | 0
Presence or absence of a centralized, properly designed engineered HVAC system. | Absent | 4 | Engineered HVAC systems were empirically shown to be associated with lower TCE indoor air concentrations. Such systems provide a designed minimum amount of fresh air ventilation and may also provide positive pressurization of indoor air vs. subslab soil gas in many areas. | Presence or absence of a centralized, properly designed engineered HVAC system. | Absent | 3 | Engineered HVAC systems were empirically shown to be associated with lower TCE indoor air concentrations. Such systems provide a designed minimum amount of fresh air ventilation and may also provide positive pressurization of indoor air vs. subslab soil gas in many areas.
| Present | 0 |  |  | Present | 0
| Assigned score for given parameter | 4 |  |  | Assigned score for given parameter | 3
Year of building's original construction | 1939-1959 | 4 | Empirical evidence suggests that 1939-1959 DoD buildings are associated with strong subslab soil gas sources. In many cases, those buildings also have favorable attenuation factors, which may limit the effect of the strong subslab sources. | Year of building's original construction | 1939-1959 | 3 | Empirical evidence suggests that 1939-1959 DoD buildings are associated with strong subslab soil gas sources. In many cases, those buildings also have favorable attenuation factors, which may limit the effect of the strong subslab sources.
| All other dates | 0 |  |  | All other dates | 0
| Assigned score for given parameter | 4 |  |  | Assigned score for given parameter | 3
Step 4: Fill out uncertainty score
Uncertainty Rating for each unknown parameter above +1
Input value between 0 and 7 --> | 0
Uncertainty Score | Uncertainty Description
0 | low
1-2 | moderate
2-4 | high
>4 | very high

## Building5_scorecard
BUILDING 4 SCORECARD
Step 1: Enter Building/Zone Name
Color meaning:
Yellow cells = Enter data based on site information
Step 2: Indicate which type of data is available |  |  | Blue cells = Data updated automatically
C. No data |  |  | Grey cells = Not applicable for site
Step 3: Fill out appropriate scorecard
Choose the VI Prioritization Point Value for each parameter (rows 17-55)
Step 4: Fill out uncertainty score
0 | (see row 57)
FINAL SCORE:
A. Only groundwater data available - Fill out this spreadsheet |  |  |  | B. Groundwater and subslab data available - Fill out this spreadsheet
Parameter | Range Observed | VI Prioritization Point Value | Interpretation | Parameter | Range Observed | VI Prioritization Point Value | Interpretation
Average Subslab Soil Gas (SSSG) Concentration N/A |  |  |  | Average Subslab Soil Gas (SSSG) Concentration | SSSG < [300 x Indoor Air (IA) VISL (chemical specific)] | 0 | Data analysis shows that concentrations above a minimum value in subslab soil gas (inflection point) are needed to observe any corresponding increase in indoor air concentrations. Revised data analysis continues to show a strong correlation between subslab concentration and indoor air concentration. In this and other studies, however, indoor air concentration does not increase proportionally to subslab concentration thus, the point score increases more slowly than subslab concentration. An empirical fit to data shows indoor air concentration increasing 2x for every 4.3x increase in subslab concentration. The subslab concentration was found to be a notably better predictor of indoor air concentration than the groundwater concentration and, thus, is more heavily weighted.
[5 empty] | [300 x IA VISL] < SSSG < [1,500 x IA VISL] | 1
[5 empty] | [1,500 x IA VISL] < SSSG < [5,000 x IA VISL] (or no information available) | 2
[5 empty] | [5,000 x IA VISL] < SSSG < 25,000 x IA VISL] | 4
[5 empty] | [25,000 x IA VISL] < SSSG < 100,000 x IA VISL] | 8
[5 empty] | SSSG > [100,000 x IA VISL] | 16
[5 empty] | Assigned score for given parameter | 1
Average Groundwater Vapor Concentration (GWVC) (Deep soil gas concentration) (Calculated Using Interpolated Groundwater Concentration Beneath Sample Zone and Henry's Law or Results of Near Slab Soil Gas Sampling >15 ft below ground surface) | GWVC < [1,000 x IA VISL] | 0 | Data analysis shows that concentrations above a minimum value in groundwater (inflection point) are needed to observe any corresponding increase in indoor air concentrations if groundwater is the source. Indoor air concentrations, however, do not rise with a 1:1 slope proportional to groundwater concentrations in this and other studies; thus, the point score increases more slowly than the groundwater concentration. An empirical fit to data shows indoor air concentration increasing 2x for every 40x increase in groundwater concentration. When a strong vadose zone source is present, subslab concentrations may be substantially higher than would be expected based on groundwater results; normally some groundwater impact would also be observed. | Average Groundwater Vapor Concentration (GWVC) (Deep soil gas concentration) (Calculated Using Interpolated Groundwater Concentration Beneath Sample Zone and Henry's Law or Results of Near Slab Soil Gas Sampling >15 ft below ground surface) | GWVC < [1,000 x IA VISL] | 0 | Data analysis shows that concentrations above a minimum value in groundwater (inflection point) are needed to observe any corresponding increase in indoor air concentrations if groundwater is the source. Indoor air concentrations, however, do not rise with a 1:1 slope proportional to groundwater concentrations in this and other studies; thus, the point score increases more slowly than the groundwater concentration. An empirical fit to data shows indoor air concentration increasing 2x for every 40x increase in groundwater concentration. When a strong vadose zone source is present, subslab concentrations may be substantially higher than would be expected based on groundwater results; normally some groundwater impact would also be observed.
| [1,000 x IA VISL (chemical specific)] < GWVC < [40,000 x IA VISL (chemical specific)] (or no information available) | 3 |  |  | [1,000 x IA VISL (chemical specific)] < GWVC < [40,000 x IA VISL (chemical specific)] (or no information available) | 1
| [40,000 x IA VISL] < GWVC < [1,500,000 x IA VISL] | 6 |  |  | [40,000 x IA VISL] < GWVC < [1,500,000 x IA VISL] | 2
| GWVC > [1,500,000 x IA VISL] | 12 |  |  | GWVC > [1,500,000 x IA VISL] | 4
| Assigned score for given parameter | 2 |  |  | Assigned score for given parameter | 2
Potential for vadose zone source near building? | Known or strongly suspected release of solvents within 200 ft of the building and fine soil type | 6 | Documented history of chlorinated solvent release at the building suggests that potential vadose zone sources close to the foundation may remain. One can assume that there is some likelihood of a release based on documented long-term, large volume use of chlorinated solvents in the building. Without a documented release, patterns of data in soil gas or groundwater suggesting a release point near the building would generally suggest a vadose zone source. While the absence of detectable chlorinated solvents in bulk soil samples is not sufficient to rule out the presence of a vapor intrusion source, the detection of chlorinated solvents in bulk soil would be a line of evidence pointing toward a vadose zone source. Cases where use of solvents was likely in small volume, or incidental, such as barracks, classroom buildings, or office/HQ facilities would generally be categorized as "No known or strongly suspected release". Data analysis shows that fine soils tend to limit the potential for natural attenuation through volatilization, leaching etc. | Potential for vadose zone source near building? | Known or strongly suspected release of solvents within 200 ft of the building and fine soil type | 8 | Documented history of chlorinated solvent release at the building suggests that potential vadose zone sources close to the foundation may remain. One can assume that there is some likelihood of a release based on documented long-term, large volume use of chlorinated solvents in the building. Without a documented release, patterns of data in soil gas or groundwater suggesting a release point near the building would generally suggest a vadose zone source. While the absence of detectable chlorinated solvents in bulk soil samples is not sufficient to rule out the presence of a vapor intrusion source, the detection of chlorinated solvents in bulk soil would be a line of evidence pointing toward a vadose zone source. Cases where use of solvents was likely in small volume, or incidental, such as barracks, classroom buildings, or office/HQ facilities would generally be categorized as "No known or strongly suspected release". Data analysis shows that fine soils tend to limit the potential for natural attenuation through volatilization, leaching etc.
| Known or strongly suspected release of solvents within 200 ft of the building and coarse soil type (or insufficient information) | 3 |  |  | Known or strongly suspected release of solvents within 200 ft of the building and coarse soil type (or insufficient information) | 4
| No known or strongly suspected releases of solvents within 200 ft of the building | 0 |  |  | No known or strongly suspected releases of solvents within 200 ft of the building | 0
| Assigned score for given parameter | 0 |  |  | Assigned score for given parameter | 2
Presence of atypical preferential pathway? (elevator shaft, tunnel, open soil visible beneath pit or wall etc.) | yes | 4 | The database analysis indicates that there is not a clear and consistent relationship between the presence of strict atypical preferential pathways and subslab concentrations in the dataset. There is insufficient evidence to conclude that strict atypical preferential pathways as a class systematically increase indoor air concentrations. Still, this does not eliminate the possibility that in some instances, strict atypical preferential pathways would contribute to higher indoor air concentrations, as was shown in other studies, including McHugh, T. and L. Beckley "Sewers and Utility Tunnels as Preferential Pathways for Volatile Organic Compound Migration Into Buildings: Risk Factors and Investigation Protocol," ESTCP Project ER-201505, November 2018. | Presence of atypical preferential pathway? (elevator shaft, tunnel, open soil visible beneath pit or wall etc.) | yes | 4 | The database analysis indicates that there is not a clear and consistent relationship between the presence of strict atypical preferential pathways and subslab concentrations in the dataset. There is insufficient evidence to conclude that strict atypical preferential pathways as a class systematically increase indoor air concentrations. Still, this does not eliminate the possibility that in some instances, strict atypical preferential pathways would contribute to higher indoor air concentrations, as was shown in other studies, including McHugh, T. and L. Beckley "Sewers and Utility Tunnels as Preferential Pathways for Volatile Organic Compound Migration Into Buildings: Risk Factors and Investigation Protocol," ESTCP Project ER-201505, November 2018.
| insufficient information | 2 |  |  | insufficient information | 2
| known to be absent | 0 |  |  | known to be absent | 0
| Assigned score for given parameter | 3 |  |  | Assigned score for given parameter | 2
Distance to Primary release point or high concentration source zone (from closest point within sample zone) | Distance < 10 ft | 12 | Data analysis shows an association between proximity to the primary release and higher subslab and indoor air concentrations. | Distance to Primary release point or high concentration source zone (from closest point within sample zone) | Distance < 10 ft | 8 | Data analysis shows an association between proximity to the primary release and higher subslab and indoor air concentrations.
| 10 ft < Distance < 30 ft | 9 |  |  | 10 ft < Distance < 30 ft | 6
| 30 ft < Distance < 100 ft | 6 |  |  | 30 ft < Distance < 100 ft | 4
| 100 ft < Distance < 200 ft | 2 |  |  | 100 ft < Distance < 200 ft | 2
| Distance >200 ft | 0 |  |  | Distance >200 ft | 0
| Assigned score for given parameter | 2 |  |  | Assigned score for given parameter | 4
Depth to impacted groundwater | <4.9 feet (1.5 meters) and Coarse soil | 4 | In the multivariate analysis of the database, the effect of depth is clearest when the coarse soil cases are analyzed separately; and in those cases, shallow depths are associated with higher indoor air concentrations. Thus the QDF limits the points contribution for shallow groundwater to coarse soils only. Fine soils are given a score of +4 regardless of depth to groundwater if the building being assessed is close to the point of suspected release. Other studies also suggest that when an intact fine soil layer is present between a groundwater-only source and the building, this layer has a protective effect. Several residential studies suggest that the depth to groundwater is significant but only provides a moderate influence except at very shallow values. In the EPA database study (2012) at the 25, 50th and 75th percentiles, the <1.5m AF (normalized indoor air concentration) is 4.6 to 9 times higher for <1.5m depth than for 1.5m-3m; the 1.5m-3m depth group is about 2 times higher than the 3-5m group; the difference at >5m is not consistent. | Depth to impacted groundwater N/A
| 4.9 to 9.8 feet (1.5 to 3 meters) and Coarse soil [or no information available on depth to groundwater] | 2
| 9.8 to 16.4 feet (3.0 to 5.0 meters) and Coarse soil | 1
| >16.4 feet (5 meters) and Coarse soil | 0
| Any depth and fine soil with potential release within 200' | 4
| Groundwater >4.9 ft (1.5 Meters) with fine soil and no potential for a release within 200' | 0
| Assigned score for given parameter | 0
Presence or absence of a centralized, properly designed engineered HVAC system. | Absent | 4 | Engineered HVAC systems were empirically shown to be associated with lower TCE indoor air concentrations. Such systems provide a designed minimum amount of fresh air ventilation and may also provide positive pressurization of indoor air vs. subslab soil gas in many areas. | Presence or absence of a centralized, properly designed engineered HVAC system. | Absent | 3 | Engineered HVAC systems were empirically shown to be associated with lower TCE indoor air concentrations. Such systems provide a designed minimum amount of fresh air ventilation and may also provide positive pressurization of indoor air vs. subslab soil gas in many areas.
| Present | 0 |  |  | Present | 0
| Assigned score for given parameter | 0 |  |  | Assigned score for given parameter | 0
Year of building's original construction | 1939-1959 | 4 | Empirical evidence suggests that 1939-1959 DoD buildings are associated with strong subslab soil gas sources. In many cases, those buildings also have favorable attenuation factors, which may limit the effect of the strong subslab sources. | Year of building's original construction | 1939-1959 | 3 | Empirical evidence suggests that 1939-1959 DoD buildings are associated with strong subslab soil gas sources. In many cases, those buildings also have favorable attenuation factors, which may limit the effect of the strong subslab sources.
| All other dates | 0 |  |  | All other dates | 0
| Assigned score for given parameter | 0 |  |  | Assigned score for given parameter | 0
Step 4: Fill out uncertainty score
Uncertainty Rating for each unknown parameter above +1
Input value between 0 and 7 --> | 0
Uncertainty Score | Uncertainty Description
0 | low
1-2 | moderate
2-4 | high
>4 | very high

## Backup
Backup information for scorecard formatting
Scorecard Step 1
A. Only groundwater
B. Groundwater and subslab
C. No data
Scorecard Step 3
0
1
2
3
4
5
6
7
Summary of results:
| Building | Building Name | Score
| 1 | Building 1 | 29
| 2 | Building 2 | 27
| 3 | Building 3 | 19
| 4 | Building 4 | 15
| 5 | -- | --

## visual depiction of SS score (hidden)
| Lowest concentration (as multiple of VISL) | Highest concentration (as multiple of VISL) | Points
SSSG < [300 x Indoor Air (IA) VISL (chemical specific)] | 33 | 300 | 0
[300 x IA VISL] < SSSG < [2000 x IA VISL] | 300 | 2000 | 2
[2000 x IA VISL] < SSSG < [10,000 x IA VISL] (or no information available) | 2000 | 10000 | 4
[10,000 x IA VISL] < SSSG < 100,000 x IA VISL] | 10000 | 100000 | 6
SSSG > [100,000 x IA VISL] | 100000 |  | 8
| Log Lowest concentration (as multiple of VISL) | Log Highest concentration (as multiple of VISL) | Points
SSSG < [300 x Indoor Air (IA) VISL (chemical specific)] | 1.5185 | 2.4771 | 0
[300 x IA VISL] < SSSG < [2000 x IA VISL] | 2.4771 | 3.301 | 2
[2000 x IA VISL] < SSSG < [10,000 x IA VISL] (or no information available) | 3.301 | 4 | 4
[10,000 x IA VISL] < SSSG < 100,000 x IA VISL] | 4 | 5 | 6
SSSG > [100,000 x IA VISL] | 5 |  | 8
Note on D5: Lutes, Christopher/RAL: based on minimun AF of 0.03

## Interpretation of Score (hidden)
Interpretation of Total VI Potential Score for Prioritizing Initial Investigation Efforts
VI Prioritization Total score | Priority for Further Vapor Intrusion Investigation or Preemptive Mitigation
>22 | High, consider expedited sampling
12 to 22 | Medium
2 to 12 | low
<2 | very low
Interpretation of VI Potential Scores When Indoor Air Data Also Available
VI Prioritization Total score | Expected Indoor Air Concentrations/Guidance for Interpreting Indoor Data
>22 | Concentrations substantially (>5x) above the IASL are possible, but not necessarily expected. If concentrations above an action level are obtained in multiple sampling rounds consider the feasability of mitigation. If concentrations below the action level are obtained in a single round, consider collecting additional data to evaluate the potential for temporal variability.
12 to 22 | Concentrations (1-10X) above the IASL are possible, but not necessarily expected. If concentrations >10X above an action level are observed, confirmation of the presence or absence of indoor sources is recommended. If concentrations slightly above an action level are obtained evaluate the relative costs of mitigation against confirming that no indoor sources are present. If concentrations below the action level are obtained in a single round, consider collecting additional data to evaluate the potential for temporal variability.
2 to 12 | Concentrations above the IASL are unlikely to be attributable vapor intrusion. If results above the IASL are observed in indoor air, additional efforts for confirmation of the presence or absence of indoor sources are recommended. If results below the IASL are obtained they can viewed to be in concordance with expectations from other lines of evidence.
<7 | oncentrations above the IASL are very unlikely to be attributable vapor intrusion. If results above the IASL are observed in indoor air, additional efforts for confirmation of the presence or absence of indoor sources are recommended. If results below the IASL are obtained they can viewed to be in concordance with expectations from other lines of evidence.
Table 4-4: Interpretation of Total Score to Design Appropriate Long Term Stewardship for Existing Buildings
VI Prioritization Total score | Recommended Degree of Long Term Stewardship for Sites At Which Current Exposures are Acceptable and Relase is Aged/Plume is Stable
>22 | After conducting at least three sampling rounds in different seasons, to establish the approximate range of temporal variability, it may be advisable to conduct several additional rounds on an annual basis during the worst case season. Institutional controls on building modifications that involve introduction of major new potential atypical preferential pathways or substantial changes to the building air exchange rates should be implemented.
12 to 22 | After conducting at least two sampling rounds in different seasons, to establish the approximate range of temporal variability, it may be advisable to conduct several additional rounds on an every 5 year basis during the worst case season. Institutional controls on building modifications that involve introduction of major new potential atypical preferential pathways or substantial changes to the building air exchange rates may be implemented.
2 to 12 | Continued sampling should not be necessary. Reevaluation using the scorecard is recommended after major changes to the building envelope.
<2 | unrestricted land use, no long term stewardship requirements for vapor intrusion unless chlorinated solvent use continues at facility
Table 4-5: Interpretation of Total Score to Design Appropriate Long Term Stewardship for Future Construction
VI Prioritization Total score | Recommended Degree of Long Term Stewardship for Sites At Which Current Exposures are Acceptable and Release is Aged/Plume is Stable
>22 | Design buildings with passive vapor intrusion systems (membrane, gravel layer and vent) that can be converted to active subslab depressurization if necessary. Conduct post construction but preoccupancy sampling to verify protectiveness. Conduct postconstruction sampling under worst case vapor intrusion conditions.
12 to 22 | Consider designing buildings with passive vapor intrusion systems (membrane, gravel layer and vent) that can be converted to active subslab depressurization if necessary. Consider conducting post construction sampling to verify protectiveness under worst case conditions.
2 to 12 | Standard DoD slab on grade buildings, with normal building code provisions to provide adquate moisture protection and meet ASHRAE ventilation standards for the intended use should pose little risk.
<2 | unrestricted land use, no long term stewardship requirements for vapor intrusion
Table 4-2: Uncertainty Scoring
Uncertainty Score | Uncertainty Description
0 | low
1 | moderate
2 | high
>2 | very high
Note on B13: Loren Lund: This cell is missing the text
Note on B18: Loren Lund: This is going out on the limb a bit in making recommending at least 3 rounds of sampling in different seasons and then advising for annual sampling. We're going to get soooo.... many questions about how we came up with ">10" as the trigger and then why we said at least 3 and then annual sampling after that. Let's be careful b/c we have been looking at whether variability is as high in industrial versus residential buildings. Also, I am not comfortable necessarilly recommending ICs or buildings modifications without having vetted the ">10" score and there is also the issue of us staying out of the practice of telling folks what they should do (i.e., these decisions are often risk management decisions). We should reword this so it tells them to consider mitigation alternatives to reduce the potential for VI.
Note on B19: Loren Lund: Again, this is going beyond what we should be "recommending." see comment above.